## Sheet1
Population Density (people / km^2) and Area of grid calculation (km^2) from grid size
Introduction
This spreadsheet is used to calculate population density from EMOD inputs: population size (initialized from demographic files) and grid size ( Node_Grid_Size in config.json).
Method
under the sphere coordinate, dA = R^2*sin(theta) d theta d phi
where theta is 90 degrees-latitude, phi is latitude, both in radians
Therefore, integrate between theta1, theta2 and phi1, phi2, A = R^2 * (phi2-phi1) * cos(theta1)-cos(theta2)
Input
latitude | 0
longitude | 0
grid size (degree) | 0.3
population | 10000
Constants
Earth_Radius (km) | 6371.2213
Pi | 3.1416
Calculation
rad_1 | 1.5682
rad_2 | 1.5734
Results
cell area (sqkm) | 1112.8622
PopulationDensity (per sqkm) | 8.9858